## banks
heartbeat LED pin 0 closed
servo pin 1 address 33 swing 45 invert 0 continuous 0 rate 0 closed
servo pin 2 address 0 swing 25 invert 0 continuous 0 rate 0 closed
sensor pin 3 address 3 WPU hi | [7 empty] | also I2C duty
servo pin 4 address 0 swing 25 invert 0 continuous 0 rate 0 closed
servo pin 5 address 0 swing 25 invert 0 continuous 0 rate 0 closed
servo pin 6 address 0 swing 25 invert 0 continuous 0 rate 0 closed
servo pin 7 address 0 swing 25 invert 0 continuous 0 rate 0 closed
servo pin 8 address 0 swing 25 invert 0 continuous 0 rate 0 closed | [13 empty] | 0 | 0
sensor pin 9 address 0 lo | [13 empty] | 1 | 2
MAS pin 0 address 66 invert 0 output 0 hi[5 3] lo[4] hi-flash[7] lo-flash[8] state 127 | [13 empty] | 2 | 4
servo pin 1 address 0 swing 25 invert 0 continuous 0 rate 0 closed | [13 empty] | 3 | 6
[14 empty] | 4 | 8
bank0 | [12 empty] | Mask arrangement. X means hidden | 31 | 62
type | pin | addr | swing | invert | continuous | rate | MAS-hi | Mas-lo | Mas hi flash | Mas low flash | state | action
servo | 1 | 33 | 45 | 0 | 0 | 0 | x | x | x | x | closed | toggle
aspect | 2 | 44 | x | 0 | x | x | x | x | x | x | closed | toggle
sensor | 9 | 88 | x | 0 | x | x | x | x | x | x | low
MAS | 5 | 66 | x | 0 | x | x | 5 3 | 4 | 7 | 8 | 22 | enter
I2C pin | 4 | x | x | x | x | x | x | x | x | x | active¦fault |  | isSystem
Heartbeat | 0 | x | x | x | x | x | x | x | x | x
with this arrangement we have 12 cols fixed, and then we need 3 separate tables for the banks
any value that is editable will be presented in a text box. X values will be blank cells.
What about X control?
changing anything of these controls requires a reboot and the device might not appear again on the same ip address or mdns.local if these are changed
Or perhaps we make X control elements serial port only. The actual turnout configs are all web only.
Websocket command structure
action | poll¦save¦ok¦fail |  |  | poll or save to the dataset. Ok if save ok, fail if not. Poll comes back as poll. If fail the existing dataset values are given.
page | bank0¦bank1¦bank2¦hardware |  |  | which dataset are we interacting with
then an array of pin
page | hardware
SSID
SSIDpwd
mDNS
Mode

## hardware
We don't need to use a websocket, this page can be a form post
* | SSID | ACC_ESP
* | password | xxx
* | IP address | 192.168.6.1
| MAC | 08:F9:E0:6D:DB:4D | readonly
| mDNS | ACC_ESP
| version | 20260807 | readonly
| Network SSID | Ossonet | <<delete this if you want to run as local AP
| Network password | ****
| Network IP | 192.168.1.108 | read only
| Websocket port | 12080 | <<< can hardcode this it does not need to be changeable
| Loconet server IP | 192.168.1.121 | << when running as client
| Loconet port | 1234
| Run as | Controller¦client | << as a client it will connect to the loconet port, as a controller it will host this port
the easiest way to connect is to use the browser to navigate to ACC_ESP.local
but… if you change any of the * settings, you will need to reboot and the device will be found at a new IP address
Loconet server IP is the JMRI server
on first boot, system won't know the Network SSID and will boot as an AP at its IP address
you can thus connect directly to id and change its network settings after which you can find it through its mDNS name